## Clarifications No.3
PROJECT NAME AND LOAN NO:
RAIL LOGISTICS IMPROVEMENT PROJECT - 91450 TR
TITLE OF WORKS AND RFB NO:
Construction Works for Branching Railway Lines to the industrial facilities at the Cukurova Region, Yumurtalik Free Zone and the Ports at the Iskenderun Bay AYGM-YAP-2023-WB 02
Replies to Queries and Clarifications
The provisions of this "Replies to Queries and Clarifications" are being issued to provide necessary clarifications on certain aspects of the Request for Bidding document in response to the queries or clarification requests raised by Bidders
No. | RFB Document Page no. | RFB Document Reference Clause | Querry or Clarification Requested by the Bidder | Reply of the Employer | Amendment in the RFP document is required
1 | - | Section VII - Employer's Requirements Drawings | The following issues have been defined in the project files that have been provided as part of the Standard Procurement Documents: 1. There are two different sets of drawings available, which belong to two different dates: 2019 and 2023. 2. Projects dated 2019 are comprised of civil structure projects developed by Temelsu and Altaş firms. 3. On the other hand, Projects dated 2023 are comprised of routes and route geology projects that are developed by “Optimal, Eptisa, Optim, Obermeyer, Efh” group of companies. 4. It is observed that the routes in the projects dated 2023 are considerably different from 2019. Due to these reasons, it is presumed that the projects which belong in 2023 shall prevail due to being developed more recently. Please confirm. | Two different project folders have been uploaded to the cloud with Addendum No.1. One folder is the Employers Design (dated 2019) folder for examining the project area and getting the idea of the project. Please refer to Addendum No. 1/Amendment No.5 | No
2 | - | Section VII - Employer's Requirements Specification | It has been stated in sub-clause A.2.2.19 of the General Technical Specifications that the Contractor is responsible for taking all necessary measures and precautions to ensure compliance with the Environmental and Social Requirements, including ESIA Report/ESMP, SEP, RAP and other Sub-Management Plans. The statement clarifies that no extra payment shall be made to the Contractor for the works described in this section, and such amounts are deemed to have been included in the proposed prices. In light of the above, it is important to confirm whether the costs arising from the Resettlement Action Plan, such as compensation practices, have been included in the proposed prices, and whether they are the responsibility of the Contractor. | Compensation practices that might be required in the scope of RAP shall not be included in the unit prices. | No
3 | - | - | Who will be responsible for supply of trains and locomotives for the trial run? Should the proposed prices include the cost of trains and locomotives for the trial run? | Trial run will be conducted in coordination with the operator (TCDD). Please refer to GTS A.2.4.2. | No
4 | - | - | During the maintenance period, who is responsible for repairing / tamping the superstructure? | The works will be completed by the end of the Defects Notification Period. During Defects Notification Period, the Contractor shall be responsible reparing/tamping. Please also refer to GTS A.2.2.38 | No
5 | - | - | Could you provide the borehole logs for the locations indicated on the geotechnical plans? Could you provide the geotechnical report? | The geological reports and borehole logs are presented in the Employers Design (dated 2019) folder. The data can be found in \JEOTEKNIK RAPOR. The revised project (dated 2023) are designed accordingly and no additional boreholes are drilled on the site for this project. | No
6 | - | - | The work items for Measuring the Line with a Line Measuring Train and Certification of the Line are not included in the superstructure part of BOQ. Are these works included in the unit prices for "Laying tracks"? | According to GTS item "A.2.1 General Obligations of the Contractor" as "The certification of the line is the responsibility of the Contractor and the cost of the certification work is included in the Contractor’s Unit Price." | No
7 | - | Section VII - Employer's Requirements Specification, General Technical Specification | The criteria in the Standard Procurement Document - Section III - Evaluation and Qualification Criteria / A. Qualification do not require a specific level of design experience. Therefore, it is understood that the criteria described in the General Technical Specifications A.2.2.3.2 Experience Criteria for Design Services are applicable to the designer to be nominated after signature of the contract and to define the qualification requirement of such designer. Please confirm this understanding | It is correct that such designer will be nominated after signature of the contract with the stated qualification. | No
8 | 154 | Section IX-Particular Technical Specificaitons Part B-Contract Data, 21.6(d) | In Sub-Clause 21.6(d) of Part B-Special Provisions, it is stipulated that "(b) If the Contract is with domestic contractors, arbitration with proceedings conducted in accordance with the laws of the Employer's country" and in Sub-Clause 8.1 Commencement of Work, it is stated "The Notice shall be issued promptly after the Engineer determines the fulfillment of the following conditions: ..consitution of the DAAB in accordance with Sub-Clause 21.1 and Sub-Clause 21.2 as applicable." As a bidder, we will be a local contractor under tender documents, therefore we would like you to confirm that if we are required to submit DAAB member list. | Please refer to Letter of Bid, Technical Part, Item (n). The bidder is required to submit the potential DAAB members. The contractor may still propose DAAB members. If the contractor does not propose any DAAB member, it will be assumed that all DAAB members proposed by the Employer are accepted. | No
9 | 43 | Section II - Bid Data Sheet BDS 22.1 & 25.1 | "Reference to Section II - BDS / ITB 22.1 & 25.1 and ""Replies to Queries and Clarifications"" No:29 dated 08.03.2029 In addition to specialized signalling and electrification companies study, We received many new/replaced documents by the 8th of March. We need some time to review, undestand and study for a comprehensive and competative proposal. Therefore we kindly request 3 weeks of time extension. This additional time will ensure the quality and accuracy of our proposal. We believe this request ultimately benefit both parties." | Please refer to Addendum No 4 | Addendum No 4
10 | - | Section VII - Employer's Requirements Drawings | In Addendum No.1 / Amendmend No.5, the projects are divided into 2023 and 2019 designs and it is stated that the bids will be submitted according to 2023 designs. However, the 2019 projects to be taken as a basis as type project do not include projects related to the cut and cover application in the 2023 design. | The Projects dated as 2019 are given for reference only. The bids shall be prepared according to the designs dated 2023. Please also refer to "Response 1 of this Responses of the Clarification Requests". | No
11 | - | Section VII - Employer's Requirements Drawings | In the projects shared with us, there are no details regarding the switch geometry. | In plan and profil files located in ALIGNMENT PLAN AND PROFILES, the type and location of the switches can be found. Any further detailed design will be updated in line with GTS related items. | No
12 | - | Section VII - Employer's Requirements Drawings | The DSM application to be made within the scope of the project is only seen in Geological Drawings itinerary document and no details are specified. We request that the detailed projects related to this application be shared. | The DSM application are preliminarily designed and presented as an itinerary. Any further detailed design will be updated in line with GTS related items. | No
13 | - | Section IV - Bidding Forms Bill of Quantities | ⌀ 80 cm Plastic Pile production is seen in the Geological Itinerary Document shared with us. However, this application is not included in BOQ. Please explain. | Please refer to Addendum No. 1/Amendment No.5. Please also refer to General Technical Specifications Item A.2.2.2.2 General Design Obligations. | No
14 | - | Section VII - Employer's Requirements Drawings | The coordinates of the engineering structures in 2019 design and the engineering structures specified in the 2023 route profile are very different from each other. Therefore, using the engineering structures projects in the 2019 design as a type project will create major errors. We request that the detailed projects for the 2023 engineering structures be shared. | The Projects dated as 2019 are given for reference only. The bids shall be prepared according to the designs dated 2023. Please refer to Addendum No. 1/Amendment No.5 | No
15 | - | Section VII - Employer's Requirements Specificaiton, General Technical Specificaiton | In the general technical specificaiton A.2.2.2.2 General Design Obligations shared with us, it is stated that the design is under responsibility of the contractor. However, 2023 design projects are presented as final projects. Also, the project is not a design&build project so we think that contractor just have design check responsibility. Please explain. | Although the design dated 2023 is prepared and submitted in the tender dossier, final design of the alignment and the designs for the engineering structures must be updated/revised according to the final route of the railway line. In case of any faulty or incomplete design, it shall be updated by the contractor according to the item "A.2.2.2 General Design Obligations" | No
16 | - | Section VII - Employer's Requirements Specificaiton, General Technical Specificaiton | A.2.2.2.3.1 /2 requires the submission of experience related to design works. Will the contractor submit the documents related to design works after signing contract? Or during the tender phase. | The submission of experience related to design works will be required after signing of the contract. | No
17 | - | - | Addendum No.1 / 17. In the reply, it is requested that the translated documents to be submitted should be notarized. We understand that the foreign participants will translate the documents to be submitted into English and then have them notarized in their country and apostilled at the Turkish consulate in their country. Please confirm. | Confirmed. | No
18 | 43 | Section II - Bid Data Sheet BDS 22.1 & 25.1 | The tender date for the project for which we are preparing for the tender, has been announced as 27.03.2024. This project, which is very important for our country, requires detailed preparation for a competitive offer. Due to the document deficiencies listed above, there are problems in receiving the offers of the products that are important for the project in the manufacturer / supplier companies, and our proposal works are disrupted. In addition, the translation and apostille procedures of the documents of the foreign participants take time, the time given for best quality proposal is not sufficient. For these reasons, to give the best quality and most competitive proposal, we request that the closing date of the tender be postponed to the last week of April. We are asking time extension to the end of April beacuse of that we are in Ramadan and that we will enter the Ramadan holidat period. If tender closing date postpone less than end of April there will be problems in bid preparation during the holiday period. | Please refer to Addendum No. 4 | Addendum No 4
19 | - | Section IV - Bidding Forms Bill of Quantities | "Employer design and the updated design for 2023 are classified in seprate folders. Although the 2019 does not contain data for the bids, it is included to give an idea about the background of the project. The updated 2023 designs shall be taken as the basis for the tender, and bids shall be submitted according to the 2023 designs. 2019 designs should no be the basis for BOQ" We can see the "Route" of the project in 2023 documents. When we examine the documents from this perspective, we cannot see the project drawings of the bridges, underpasses, overpasses and culverts in the folder 2023. Only we can see the names and some basic measurements of the Route drawing. When we look at the projects in the 2019 folder, we see the detailed reinforced concrete drawings of some of these art structures. But these are not suitable with the Route of 2023. We are trying to understand which drawings for the bridges, underpasses, overpasses and culverts will be reference for us to be basis for BOQ. | The Projects dated as 2019 are given for reference only. The bids must be prepared according to the designs dated 2023. Please refer to Addendum No. 1/Amendment No.5.Please also refer to General Technical Specifications Item A.2.2.2.2 General Design Obligations. | No
20 | 39, 40 | Section II - Bid Data Sheet BDS 7.1 | According to the Addendum_No.1_AYGM_06032024, a Pre-Bid meeting shall take place at the following date, time and place: Date: 14.03.2024 Time: 10:00 Place: Hakkı Turayliç Caddesi No:5/B Emek Floor: Ground Floor, Room: Conference Room We would kindly like you to consider this Pre-Bid meeting to be held online for the sake of all participants’ ease of atandances, considering the fact that companies all around the globe might be willing to participate in the meeting. | Please refer to addendum no. 2. | No
21 | 43 | Section II - Bid Data Sheet BDS 22.1 & 25.1 | As an international bidding project, the inquiry for materials, manpower and equipment may take longer time. Further, that is hard to review the drawings in a short time. Therefore, we request an extension of the deadline of bid submission 4 week from 27.03.2024 to 26.04.2024. | Please refer to Addendum No.4 | Addendum No 4
22 | - | - | We understand that the buffer stops seen in OIZ stations are not within the scope of the project. Please confirm. | It is confirmed that the buffer stops seen in OIZ stations are out of the scope. | No
23 | - | - | It is kindly requested that the site list be given to us for station architectural cost calculations. | Please refer to Clarifications no.1 / Answer no.20 | No
24 | - | Section IV - Bidding Forms Bill of Quantities | CWR is defined in both items b and c in the exposure description numbered “76.120.3004” in the Unit Price description. We think that item “b” should be Long Welded Rail (LWR). Please confirm. | CWR (Continuous Welded Rail) is meant in both items. | No
25 | - | Section IV - Bidding Forms Bill of Quantities | From what item no will the measurement of the line be priced? We kindly request you to inform us. | The item 76.120.3004 can be used to calculate the line length. Each line and additional lines on the stations will be measured. | No
26 | 43 | Section II - Bid Data Sheet BDS 22.1 & 25.1 | Companies that are expecting offers from abroad may return late due to Easter. In order to provide more accurate pricing, an extension of 4 weeks (26.04.2024) is requested. | Please refer to Addendum No 4. | Addendum No 4
27 | - | Section IV - Bidding Forms Bill of Quantities | In the CKRV_Bill of Quantities item (SIN-102) and Technical Specifications and Annex-1 (ANNEX1-SIGNALLING LINESIDE APPLICATION PLANS (PRE-DESIGN) there are 4 stations (Taysep, Yukarıburnaz, Osmaniye OSB and Erzin Liman). However, 5 stations are drawn in the 01-SIGNALLING PLAN detailed project in the 01.ELECTROMECHANICAL section in the PROJECTS_EN 1 file (Kurtpınarı, Taysep, Yukarıburnaz, Osmaniye OSB, Erzin Liman). Please clarify which one will use | Kurtpınarı station is not included since the part from Tayseb station to Kurtpınarı Station in Employers Design (dated 2019) is excluded. | No
28 | - | Section IV - Bidding Forms Bill of Quantities | In the project named 01-Sin.Plan(rev).dwg, the heater system is shown, but there is no heater system in CKRV_Bill of Quantities . We undertstand that there will be no heater system in our scope. please confirm | Confirmed. Signalling offer should be made according to the Technical Specifications for Construction of Signalling Systems and its annexes. | No
29 | - | Section VII - Employer's Requirements Drawings | The mileage information is also different between the Annex-1 (ANNEX1-SIGNALLING LINESIDE APPLICATION PLANS (PRE-DESIGN) preliminary project and the 01-SIGNALLING PLAN detailed project in the 01.ELECTROMECHANICAL section in the PROJECTS_EN 1 file. Please clarify which one will use. | Technical Specifications for Construction of Signalling Systems and its Annex-1 Signalling Lineside Application Plans (Pre Design) are clear. Signalling offer should be made according to the Technical Specifications for Construction of Signalling Systems and its annexes. | No
30 | - | Section VII - Employer's Requirements Drawings | The types of switch are not specified in the 01-SIGNALLING PLAN detailed project (such as 1/9, 1/12) but are specified in Annex-1 (ANNEX1-SIGNALLING LINESIDE APPLICATION PLANS (PRE-DESIGN) preliminary project. In addition, S switch in Annex-1 (ANNEX1-SIGNALLING LINESIDE APPLICATION PLANS (PRE-DESIGN) preliminary project are shown as cross switch in the detailed plan. Please clarify which one will use. | Technical Specifications for Construction of Signalling Systems and its Annex-1 Signalling Lineside Application Plans (Pre Design) are clear. Signalling offer should be made according to the Technical Specifications for Construction of Signalling Systems and its annexes. | No
31 | - | Section VII - Employer's Requirements Drawings | Will the offer be prepared according to the track circuit design in the 01-SIGNALLING PLAN file in the 01.ELECTROMECHANICAL section in the PROJECTS_EN 1 file. Please confirm. | Technical Specifications for Construction of Signalling Systems and its Annex-1 Signalling Lineside Application Plans (Pre Design) are clear. Signalling offer should be made according to the Technical Specifications for Construction of Signalling Systems and its annexes. | No
32 | - | - | In the interface area between Yukarıburnaz station and Erzin station, Mxx switch, Sxx signal and equipment will be included in the new agreement or will it be included in the existing Erzin station. We assume that the interface will be made on the Sxx signal, please confirm. | Required explanation is available and clear on the first page of Annex-1 Signalling Lineside Application Plans (Pre Design) of Technical Specifications for Construction of Signalling Systems. Interface to the existing signalling system will be made on the SXX signal as it is clearly mentioned in Annex-1 Signalling Lineside Application Plans (Pre Design) of Technical Specifications for Construction of Signalling Systems. | No
33 | - | Section VII - Employer's Requirements Specification | In the Communication section of the Signaling Criteria document, "Communication design will be made according to F/O cable. F/O cable will be 96 FO-Y type." In the B&Q list, 144 Core FO Cable is requested in SIN-110.1 pose. Please clarify which cable will be used. | Technical Specifications for Construction of Signalling Systems and Cable Systems Construction Technical Specification are clear. Bill of Quantities is compatible with these technical specifications which should be get based in the offer. | No
34 | - | Section IV - Bidding Forms Bill of Quantities | CKRV_Bill of Quantities item SIN-107.2.1 includes Type A ATS wayside equipment (including cable, roadside cave, all connection equipment, interface box and design) and item SIN-107.2.2 includes Type D ATS wayside equipment, such as cable, roadside cave, connection equipment, interface box, and design. Refer to Signalling Criteria document which is shared with Addendum-1 Automatic Train Stopping Systems section, it is stated that ATS roadside ground magnets will be provided by the Client and give them to the contractor. Based on this statement, we understand that the ATS roadside magnets will be provided by the Client. Please confirm. | Not confirmed. Signalling offer should be made according to the Technical Specification for the Construction of Signaling Systems and its annexes, Bill of Quantities and Preambe to Bill of Quantities. | No
35 | - | Section VII - Employer's Requirements Specification | Regarding to the Signaling Criteria document which is shared with Addendum-1, it is stated in the Switch motors section that "Switch motors shall comply with CENELEC EN 50126 and EN 50129 standards, SIL4 safety integrity level certificate, IP 54 protection class in whole, electrical circuits shall have IP65 protection class." There is no information about the SIL certificate in the scissor motors section of the Technical Specifications. Please clarify which document will be complied. | Turnout Drive, Locking and Detection (MTKT) system should meet SIL 4 safety level requirements in accordance with EN 50129 and EN 50126 standards. | No
36 | - | Section IV - Bidding Forms Bill of Quantities | There is a section on Switch Heating Systems in the Signaling Criteria document which is shared with Addendum-1. There is no section on switch heating systems in the Technical Specification and CKRV_Bill of Quantities list. Please confirm that it will be applied in the Technical Specifications and B&Q list. | Technical Specifications for Construction of Signalling Systems is clear. Offer should be made according to the Technical Specifications for Construction of Signalling Systems and its annexes, Bill of Quantities and Preambe to Bill of Quantities. | No
37 | - | Section VII - Employer's Requirements Specification | In the Automatic Train Stopping Systems section of the Signalling Criteria document which is shared with Addendum-1, it is stated that "The voltages that may be required in ATS control boxes should be output directly from the computer system". Article 15.4 of the Technical Specification states that "The interlocking of the Road ATS system with the signalling system shall be carried out by the contractor and all necessary materials, equipment and design shall be provided by the contractor". Please confirm that the relevant articles of the technical specification will be used. | Technical Specifications for Construction of Signalling Systems is clear. Signalling offer should be made according to the Technical Specification for the Construction of Signaling Systems and its annexes, Bill of Quantities and Preambe to Bill of Quantities. | No
38 | - | Section VII - Employer's Requirements Drawings | Only one station electrical drawings are published in tender documents. We undertand that this drawings are valid for other stations. Please confirm. | Stations will be type stations, "MV" supply lines may vary according to network location, in-station installations, all existing and to be made changes will be valid for all stations. | No
39 | - | Section VII - Employer's Requirements Drawings | Regarding the CUKUROVA ELECTRICAL PROJECT 21.10.2019 document, ELECTRICAL POWER SYSTEM DIAGRAMS drawing, it seems that there is (3x50s/16)mm2 XLPE 36 kV- 500 m cable for MV power supply. a) Please confirm that this distance are used for each station power supply. b) Please confirm that there will not be a MV cable ring throug the stations in this tender. | Power calculations will be rechecked for the requirements specified in the specification and the calculations will be approved by the customer. The grid location for each station may vary and the quantity may vary. No power lines will be drawn between the stations for the power lines of the stations. These issues should be discussed with the electricity authority during the construction phase. | No
40 | - | Section VII - Employer's Requirements Drawings | Please clarify that diesel generator system will be required in stations or not. If yes, please share technical details and drawings | For the stations, there will be a diesel generator according to the new power requirement and details in the specification, which is in accordance with all the calculations made. | No
41 | - | Section VII - Employer's Requirements Drawings | Please clarify that clock system will be required in stations or not. If yes, please share technical details and drawings. | The stations will have a clock system, the details are explained in the project and specifications. | No
42 | - | Section VII - Employer's Requirements Drawings | Regarding the CUKUROVA ELECTRICAL PROJECT 21.10.2019 document, ELECTRICAL POWER SYSTEM DIAGRAMS MV switchears are seem metal clad/vacuum braker in concrete kiosks. But, these MV switchgears are not fit in the concrete kiosks. Thus, please confirm that the contractor will use metal enclosed (SF6 gas insulated breaker) switchgear. | It should be technically explained by the Bidder why the related item is not appropriate. The requirement may be chnged if the Client accepts this explanation. | No
43 | 48 | Section III - Evaluation and Qualificaiton Criteria 1.4 Contractor’s Representative and Key Personnel | Does the technical personnel requested to be submitted in the tender need to work within the bidder? Can we procure from external sources ? | Key experts listed in Section III shall be submitted. Experts can be provided from external sources. | No
44 | 48 | Section III - Evaluation and Qualificaiton Criteria 1.4 Contractor’s Representative and Key Personnel | What is the relevant experience required for the Social Leader and Archaeologist among the technical personnel requested to be submitted in the tender? We think that a suitable graduation date is sufficient. Please confirm. | Please refer to Section VII - Contractor's Representative and Key Personnel. Social Lead and Archaeologist shall have 5 years of experience in any construction work and total of minimum 8 years of experience is needed to fulfil the requirement. | No
45 | - | - | There is no form for the machinery park. Can you share the form for the machines? | Please refer to Addendum no.3. | No
46 | - | - | The links to the drawings below shared in Addendum 1 do not work. Please provide the working links for the drawings? | The links are working correctly. | No
47 | - | Section IV - Bidding Forms Bill of Quantities | What are the UPS features for the UPS reported in the following sections in the Bill No 4 tab in this file? It appears as 1 UPS, is that correct? How many KVA UPS is required? | Technical Specifications for Construction of Signalling Systems is clear. Signalling offer should be made according to the Technical Specification for the Construction of Signaling Systems and its annexes, Bill of Quantitiesand Preambe to Bill of Quantities. Redundant UPSs will appear as 1. In redundant UPS system, each UPS alone shall be capable of handling the entire system load in an uninterrupted and stable manner, with an additional backup power. This reserve power shall be 100% for the CTC control center. | No
48 | - | Section IV - Bidding Forms Bill of Quantities | What are the UPS features for the UPS reported in the following sections in the Bill No 4 tab in this file? It appears as 4 UPSs, is that correct? How many KVA UPS is required? | Technical Specifications for Construction of Signalling Systems is clear. Signalling offer should be made according to the Technical Specification for the Construction of Signaling Systems and its annexes, Bill of Quantities and Preambe to Bill of Quantities. Redundant UPSs will appear as 1. In redundant UPS system, each UPS alone shall be capable of handling the entire system load in an uninterrupted and stable manner, with an additional 25% backup power. | No
49 | - | Section VII - Employer's Requirements Specification | How many KVA UPSs are required in total? We kindly request that the discovery file be forwarded to us. | Technical Specifications for Construction of Signalling Systems is clear. Signalling offer should be made according to the Technical Specification for the Construction of Signaling Systems and its annexes, Bill of Quantities and Preambe to Bill of Quantities. In redundant UPS system, each UPS alone shall be capable of handling the entire system load in an uninterrupted and stable manner, with an additional 25% backup power. This reserve power shall be 100% for the CTC control center | No
50 | - | Section VII - Employer's Requirements Specification | UPS with N+N structure is required. Is it true ? | Technical Specifications for Construction of Signalling Systems is clear. Signalling offer should be made according to the Technical Specification for the Construction of Signaling Systems and its annexes, Bill of Quantities and Preambe to Bill of Quantities. As it is clearly stated in signalling technical specifications, hot standbye redundant UPS stystem should be provided by the Contractor. Redundant UPS system to be used should consist of at least two separate UPSs that are independent and redundant. | No
51 | - | Section VII - Employer's Requirements Specification | Is a Modular or Monoblock UPS required? | Technical Specifications for Construction of Signalling Systems is clear. Signalling offer should be made according to the Technical Specification for the Construction of Signaling Systems and its annexes, Bill of Quantities and Preambe to Bill of Quantities. | No
52 | - | Section VII - Employer's Requirements Specification | ‘’12.12.15 Her bir kesintisiz güç kaynağı sistemi için kullanılacak akü grupları kumanda merkezi sistemlerini 4 saat, yol boyu sistemleri 8 saat süre boyunca kesintisiz ve kararlı bir biçimde besleyecektir.’’ In the article, how many KVA UPS will provide 4 hours of battery supply and how many KVA UPS will provide 8 hours of battery supply? | Technical Specifications for Construction of Signalling Systems is clear. Signalling offer should be made according to the Technical Specification for the Construction of Signaling Systems and its annexes, Bill of Quantities and Preambe to Bill of Quantities. | No
53 | - | Section VII - Employer's Requirements Drawings | Referring to Addendum_No.1; the locations of the civil structures submitted within the drawings of “Zeyilname1\DRAWINGS-TURKISH-2019\03.SANAT YAPILARI PROJELERİ LİSTESİ\ SANAT YAPILARI PROJELERİ DWG” folder do not match the Alignment Plan and Profiles within the “Zeyilname 1\DRAWINGS-TURKISH-2023/ 01.GUZERGAH PAFTALARI TESLIM LISTESI “ folder. As stated within the Addendum_No.1 “2019 designs shall not be the basis for BoQ”. Please confirm that the detailed design drawings for the missing civil structures will not be provided by the Employer during the tender stage and design of Civil Structures will be Contractor’s scope during the execution of the Works. | The Projects dated as 2019 are given for reference only. The bids must be prepared according to the designs dated 2023. | No
54 | - | Section IV - Bidding Forms Bill of Quantities | Within the document “CKRV_Bill of Quantities_r1” only one type of Cast-in-Situ Pile of Ø 120 cm diameter is available. However, within the drawings in the tender folders, Ø100 cm cast in-situ piles are also shown. As the unit measurement of the item is “meter”, Employer is kindly requested to clarify how the payments will be made for the piles of Ø100 mm diameter where ever required. | Only Ø 120 will be used for the pricing. | No
55 | - | Section VII - Employer's Requirements Specification | Precast Façade Elements with different dimensions are available within the Civil Structures drawings in TURKISH-2019 folder , but they are not mentioned in the CKRV_Bill of Quantities_r1. Please advise the method of measurement and payment for Precast Façade elements to be constructed in accordance with the drawings. | Please refer to Addendum No. 1/Amendment No.5. Please also refer to General Technical Specifications Item A.2.2.2.2 General Design Obligations. | No
56 | - | Section VII - Employer's Requirements Drawings | Please provide the cross-section drawings of the alignments for estimation of earthworks quantities and their impacts on the Tenderer’s Construction Schedule. | Earthworks quantities can be estimated with the data already given. | No
57 | - | Section VII - Employer's Requirements Drawings | Please provide the lengths of the Cast-In-Situ Piles for all the required Civil Structures. | The Projects dated as 2019 are given for reference only. The bids must be prepared according to the designs dated 2023.Please also refer to Response 1 of this "Responses of the Clarification Requests". | No
58 | - | Section VII - Employer's Requirements Drawings | Please provide detailed drawings for the Historical Wall Protection Structure at km:2+540 in CUKUROVA_GUZERGAH_PROJELERI OSB-LMN 2+000-3+000 km plan and profile drawing. | Please refer to Addendum No. 1/Amendment No.5. Please also refer to General Technical Specifications Item A.2.2.2.2 General Design Obligations. | No
59 | - | Section VII - Employer's Requirements Drawings | Please provide detailed drawings for the Retaining Wall Structure H max 8m at km:10+100 in CUKUROVA_GUZERGAH_PROJELERI YB-LMN 3+000-4+000 km plan and profile drawing | Please refer to Addendum No. 1/Amendment No.5. Please also refer to General Technical Specifications Item A.2.2.2.2 General Design Obligations. | No
60 | - | Section VII - Employer's Requirements Specification | Within the enclosure of 1-General Technical Specifications it is stated that: “The Contractor shall submit the lists and prices of spare parts, special tools, measurement equipment. “ Please provide a list of spare parts required by the Employer so that all Bidders’ understanding and related quantities are same and equal to Employer’s requirements. | Please refer to General Technical Specifications Article A.2.4.5. | No
61 | - | Section VII - Employer's Requirements Specification | Referring to: Technical specification / 1_General/ 1-General Technical Specifications. It is stated that ‘The Contractor shall provide the below listed devices meeting specifications set forth in technical documentation to the Operator after the Final Acceptance. Brake Test System Device (UIC 544-1), Sensor Wheel System Device, Rail Fastening Systems Tester (Including Box Simulation Experiment)’ We understand that these devices will be Contractor’s scope and their prices shall be included in the Bidder’s offer. Please confirm if our understanding is correct. | The details regarding "Tests" have been identified for each discipline under Technical Specifications.Please also refer to the relevant items of the General Technical Specifications. | No
62 | - | Section VII - Employer's Requirements Specification | Referring to: - Technical specification / 3_ Superstructure/ 3.20 Slab Track Stated that; ‘the transition zone shall be designed to be at least 25 m long graded due to the rigidity difference between different track structures (e.g., slab track and ballasted track).’ - İhale Dökümanları / Bill of Quantity /Item No.: 76.120.3004 - Laying the Track (with 60 E2 Rail, B70 Concrete Sleepers) with Ballast (All Inclusive) Stated that; ‘ Note: 1) Supply and production of extra rails, under sleeper pad, guide rail and their fastenings, bonding materials, and all kind of materials to establish transition zones between line with ballast and line without ballast are included in the price.’ Reviewing the technical specification and drawings, since there is no detail provided for the slab tracks and their applicability to the Project , it is not clearly understood the location of transition zones. Employer is kindly requested to clarify the location of transition zone applications and share a typical cross section. | In the Employer's Design, there is no section which requires slabtrack. The technical specification of the slabtrack is given for information, if required to design the slabtrack during the implementation period of the project due to the stakeholder requests. | No
63 | - | Section IV - Bidding Forms Bill of Quantities | Referring to: İhale Dökümanları / Bill of Quantity /Item No.: 76.120.3004 - Laying the Track (with 60 E2 Rail, B70 Concrete Sleepers) with Ballast (All Inclusive) Stated that ‘ Note: 1)Supply and production of extra rails, under sleeper pad, guide rail and their fastenings, bonding materials, and all kind of materials to establish transition zones between line with ballast and line without ballast are included in the price.’ In addition to the defined area (zones between line with ballast and line without ballast) will there be any other transition zones (at entrances and exits of the switches and station area etc.)? If there will be any other transition zones please kindly share the necessary technical specification? | In the Employer's Design, there is no section which requires slabtrack and transition zone. If slabtrack and the transition zone are required in the design during the implementation period of the project due to the stakeholder requests, the technical specifications will be provided. | No
64 | 43 | Section II - Bid Data Sheet BDS 22.1 & 25.1 | Due to complexity of the Project and short time remaining for the Tender Closing date, in order to submit the most competitive offer, we kindly request 4 (four) weeks of time extension for submission date. | Please refer to Addendum No 4. | Addendum No 4
65 | - | Section VII - Employer's Requirements Specification | As per REQUIREMENTS FOR TRANSMISSION SYSTEMS AND SUB-SYSTEMS 6.1.6 - "All transmission devices (IP/MPLS routers, station switches, industrial switches, switches for video surveillan+D104:D111ce and security systems) will be monitored, managed and inventory managed by a single management system." Even though all the systems can be managed by a single NMS it will substantially limit the functionality of major management features. For the benefit of the end user organization, it is better to divide the management modules of IP/MPLS routers and switches. We request this item to be changed as “All IP/MPLS routers will be monitored, managed and inventory managed by a single management system. All station switches, industrial switches, switches for video surveillance and security systems will be monitored, managed and inventory managed by a single management system. These management systems can be offered as a single management system. | Not accepted. Transmission Systems Construction Technical Specifications is clear. | No
66 | - | Section VII - Employer's Requirements Specification | As per REQUIREMENTS FOR TRANSMISSION SYSTEMS AND SUB-SYSTEMS 6.1.14 - "The error performance and availability between end-to-end interface points of circuits to be installed over the network shall comply with ITU-T G.826 recommendation." ITU-T G.826 standard is concerning SDH and PDH devices. In this project and RFP, no SDH or PDH devices are available or be used. We request this item to be removed from the technical specifications. | Minimum list of standards, norms and recommendations to be complied are given in Transmission Systems Construction Technical Specifications. Standards, norms and recommendations which are the scope of subject of the systems/sub-systems to be installed based on the requirements of technical specifications should be taken into account. | No
67 | - | Section VII - Employer's Requirements Specification | As per REQUIREMENTS FOR TRANSMISSION SYSTEMS AND SUB-SYSTEMS 6.2.3.20 - "Routers shall support IEEE 802.1ag, IEEE 802.1ah, ITU-T Y.1731 Fault and Performance Management protocols." IEEE 802.1ag and ITU-T Y.1731 are OAM protocols. IEEE 802.1ag is an extension to the recommendations given by the ITU-T Y.1731 standard. This standard explains connectivity fault management. In addition, ITU-T Y.1731 also explains rules on performance visibility. 802.1ah is a standard about VLAN usage in ISP scenarios, which has no connection with the aforementioned other two standards. We believe there is a typo in this item as 802.3ah is the standard for OAM that explains the link fault management. The standard in this item should be IEEE 802.1ag, IEEE 802.3ah, and ITU-T Y.1731. We request this item to be changed as “Routers shall support IEEE 802.1ag, IEEE 802.3ah, ITU-T Y.1731 Fault and Performance Management protocols.” | Accepted. Routers shall support IEEE 802.1ag, IEEE 802.3ah, ITU-T Y.1731 Fault and Performance Management protocols. Please also refer to Addendum No.4/Amendment No.2 | Addendum No 4
68 | - | Section VII - Employer's Requirements Specification | As per REQUIREMENTS FOR TRANSMISSION SYSTEMS AND SUB-SYSTEMS 6.2.3.24 - " Routers will have full IPv6 support. DHCPv6 relay, DHCP v6 server and client support and will be able to run." DHCP server and relay is supported. Yet, for backbone layer devices DHCP client has no practical usage. Devices in this segment are not assigned automatic IP addresses, so there is no need for these devices to support DHCP client protocols. DHCPv6 has no use in this project scope. DHCP server is supported but DHCPv6 server is not supported. We request this item to be changed as “Routers will have full IPv6 support. DHCP relay and DHCP server will be able to run.” | Not accepted. Transmission Systems Construction Technical Specifications is clear. | No
69 | - | Section VII - Employer's Requirements Specification | As per REQUIREMENTS FOR TRANSMISSION SYSTEMS AND SUB-SYSTEMS 6.2.3.48 -" Routers will provide the Unicast prefix-based IPv6 multicast address (RFC 3306) feature" IPv6 will not be used in this closed network. This item is requesting IPv6 multicast traffic to be able to be sent using unicast traffic. This project will use solely IPv4. We request this item to be removed from the technical specifications. | Accepted. Item 6.2.3.48 of Transmission Systems Construction Technical Specifications should be updated as: 6.2.3.48 Repealed Please also refer to Addendum No.4/Amendment No.3 | Addendum No 4
70 | - | Section VII - Employer's Requirements Specification | As per REQUIREMENTS FOR TRANSMISSION SYSTEMS AND SUB-SYSTEMS 6.2.3.50 - "Routers will provide the RP address (RFC 3956) feature in the IPv6 multicast address." IPv6 will not be used in this closed network. This item is requesting IPv6 multicast traffic to be able to include RP information. This project will use solely IPv4. We request this item to be removed from the technical specifications. | Accepted. Item 6.2.3.50 of Transmission Systems Construction Technical Specifications should be updated as: 6.2.3.50 Repealed Please also refer to Addendum No.4/Amendment No.4 | Addendum No 4
71 | - | Section VII - Employer's Requirements Specification | As per REQUIREMENTS FOR TRANSMISSION SYSTEMS AND SUB-SYSTEMS 6.2.5.4 - "Type 2 routers shall have Ipv4/lpv6 performance of at least 84 Mpps" For to the sake of competition we request the IPv4/IPv6 performance to be changed as 72 Mpps. With this value the device will still be able to provide more than its required functionality. We request this item to be changed as “Type 2 routers shall have Ipv4/lpv6 performance of at least 72 Mpps.” | Accepted. Item 6.2.5.4 of Transmission Systems Construction Technical Specifications should be updated as: 6.2.5.4 Type 2 routers shall have Ipv4/lpv6 performance of at least 72 Mpps. Please also refer to Addendum No.4/Amendment No.5 | Addendum No 4
72 | - | Section VII - Employer's Requirements Specification | As per REQUIREMENTS FOR TRANSMISSION SYSTEMS AND SUB-SYSTEMS 6.3.3.2 - " The station switch will have one AC power supply module and can be connected to an external power supply unit for redundancy." External power supplies do not have common application scenarios in modern age switches. New model switches are 1U in size and support internal hotswappable redundant power supplies. We request this item to be changed as “The station switch will have one AC power supply module and can be connected to an external power supply unit for redundancy. If this cannot be satisfied, the station switch should be offered and provided with redundant internal power supplies.” | Accepted. Please also refer to Addendum No.4/Amendment No.6 | Addendum No 4
73 | - | Section VII - Employer's Requirements Specification | As per REQUIREMENTS FOR TRANSMISSION SYSTEMS AND SUB-SYSTEMS 6.3.3.16 - " The station switch shall be able to operate in a humid environment between 0°C and 45°C and between 10% and 95% humidity." This type of device will be placed in protected environments. For the sake of competition, we request this item to be changed as “The station switch shall be able to operate in a humid environment between 5°C and 45°C and between 10% and 95% humidity.” | Accepted. Please also refer to Addendum No.4/Amendment No.7 | Addendum No 4
74 | - | Section VII - Employer's Requirements Specification | As per REQUIREMENTS FOR TRANSMISSION SYSTEMS AND SUB-SYSTEMS 6.3.3.34 - "The station switch shall have USB (Type-B), Ethernet (RJ-45) console port, USB (Type-A) port for external storage unit and 10/100 Mbps Ethernet (RJ-45) Network Management interface port" USB Type-B port is not commonly used for console connection of these devices. For console connections Ethernet RJ-45 ports and for external storage USB TypeA ports are commonly used. We request this item to be changed as “The station switch shall have Ethernet (RJ-45) console port and USB (Type-A) port for external storage unit and 10/100 Mbps Ethernet (RJ-45) Network Management interface port." | Accepted. Please also refer to Addendum No.4/Amendment No.8 | Addendum No 4
75 | - | Section VII - Employer's Requirements Specification | As per REQUIREMENTS FOR TRANSMISSION SYSTEMS AND SUB-SYSTEMS 6.3.3.35 - Station switches shall support IEEE 1588v2 phase synchronization. IEEE 1588v2 is Precision Time Protocol. In campus level networks, usually the necessary protocol is NTP, which is the standard for switches. PTP gives time precision in microseconds which is not necessary in railroad scenarios. We request this item to be removed from the technical specifications | Not accepted. Transmission Systems Construction Technical Specifications is clear. | No
76 | - | Section VII - Employer's Requirements Specification | As per REQUIREMENTS FOR TRANSMISSION SYSTEMS AND SUB-SYSTEMS 6.3.5.2 - " It will have at least 108 Gbps forwarding capacity in total, 216 Gbps forwarding capacity bidirectionally and at least 130 Mpps forwarding performance." For to the sake of competition we request the forwarding performance to be changed as 125 Mpps. With this value the device will still be able to provide more than its required functionality. We request this item to be changed as “It will have at least 108 Gbps forwarding capacity in total, 216 Gbps forwarding capacity bidirectionally and at least 125 Mpps forwarding performance." | Accepted. Please also refer to Addendum No.4/Amendment No.9 | Addendum No 4
77 | - | Section VII - Employer's Requirements Specification | As per REQUIREMENTS FOR TRANSMISSION SYSTEMS AND SUB-SYSTEMS 6.5.6.1 - "Type 1 industrial ethernet capable station switch will have at least 16 ethernet ports in total. At least 4 of these will be 1 Gbps fiber uplink ports, 4 1 Gbps fiber ethernet ports and 8 PoE+ ethernet ports at 10/100/1000 Mbps" The suggested device supports 4 1/10Gbps fiber uplink ports and 8 10/100/1000 Mbps PoE+ ethernet ports. It is not a common solution to use both copper and fiber ports as downlink ports for industrial switches. If they are requested in the content of this project multiple devices can be stacked to meet the port requirements at various locations. We request this item to be changed as “Type 1 industrial ethernet capable station switch will have at least 12 ethernet ports in total. At least 4 of these will be 1 Gbps fiber uplink ports and 8 PoE+ ethernet ports at 10/100/1000 Mbps.” | Not accepted. Transmission Systems Construction Technical Specifications is clear. | No
78 | - | Section IV - Bidding Forms Bill of Quantities |  |  | No
|  |  | If you have a brand list, please share | Cable Construction Technical Specifications is clear. Offer should be made according to the Technical Specifications, Bill of Quantities and Preambe to Bill of Quantities.
|  |  | The below items are placed in BoQ, but in order to prepair a correct proposal, can you share a project/document that's included the number of manholes and distances. | The number of menholes in Bill of Quantities is foreseen number. Exact number and the distance between them should be defined by the Contractor according to the detail design to be made.
|  |  | BoQ list includes materials such as patch panel and patch cord. Please inform us about the connector types. | Cable Construction Technical Specifications is clear. Connectors to be used for termination shall be in accordance with the design and shall be submitted for the approval of the Administration in design phase.
|  |  | Are there any cabinets requested within the scope, if so, please inform us about the cabinet specifications. | Cable Construction Technical Specifications is clear. Offer should be made according to the Technical Specifications, Bill of Quantities and Preambe to Bill of Quantities.
79 |  | Section VII - Employer's Requirements Drawings | There are lots of discrepancies between project 2023 alignment plan profile and project 2019 regarding to km and number of engineering structures(culvert, bridge, underpass and overpass). please clarify | The Projects dated as 2019 are given for reference only. The bids must be prepared according to the designs dated 2023. The number and the type if the structure is defined in the design dated 2023. In case of any faulty or incomplete design, it must be updated by the contractor. | No
80 | - | - | The connection line, Erzin-TAYSEB will not be extended until Kurtpınar.Additionally, The line consist of 4 parts; a)Erzin-Tayseb (16,79km) b)OSB-Port(13,07km) c)OSB-Yukarıburnaz (8,2km) dYukarıburnaz-Port (6,1km) Please confirm | The line lengths are correct, but anyone should consider the additional lines for the stations. | No
81 | 40 | Section II - Bid Data Sheet ITB 7.4 | Reference: RFB Document Page No. 40, RFB Document Reference Clause: Section II - Bid Data Sheet ITB 7.4 “A site visit conducted by the Employer shall not be organized.” We understand that the Employer shall not organize a site visit, however we would like to know that if we will be allowed to visit the site on our own without facing any hardship legally. | Please refer to Section I - Clause 7. The bidders are allowed to visit the site on their own. | No
82 | 43 | Section II - Bid Data Sheet BDS 22.1 & 25.1 | We kindly would like you to consider 4 weeks of extension of submission dateline of the bid documents | Please refer to Addendum No 4 | Addendum No 4
83 | - | Section VII - Employer's Requirements Specification | As per REQUIREMENTS FOR TRANSMISSION SYSTEMS AND SUB-SYSTEMS 6.1.6 - "All transmission devices (IP/MPLS routers, station switches, industrial switches, switches for video surveillan+D104:D111ce and security systems) will be monitored, managed and inventory managed by a single management system." Even though all the systems can be managed by a single NMS it will substantially limit the functionality of major management features. For the benefit of the end user organization, it is better to divide the management modules of IP/MPLS routers and switches. We request this item to be changed as “All IP/MPLS routers will be monitored, managed and inventory managed by a single management system. All station switches, industrial switches, switches for video surveillance and security systems will be monitored, managed and inventory managed by a single management system. These management systems can be offered as a single management system. | Not accepted. Transmission Systems Construction Technical Specifications is clear. | No
84 | - | Section VII - Employer's Requirements Specification | As per REQUIREMENTS FOR TRANSMISSION SYSTEMS AND SUB-SYSTEMS 6.1.14 - "The error performance and availability between end-to-end interface points of circuits to be installed over the network shall comply with ITU-T G.826 recommendation." ITU-T G.826 standard is concerning SDH and PDH devices. In this project and RFP, no SDH or PDH devices are available or be used. We request this item to be removed from the technical specifications. | Minimum list of standards, norms and recommendations to be complied are given in Transmission Systems Construction Technical Specifications. Standards, norms and recommendations which are the scope of subject of the systems/sub-systems to be installed based on the requirements of technical specifications should be taken into account. | No
85 | - | Section VII - Employer's Requirements Specification | As per REQUIREMENTS FOR TRANSMISSION SYSTEMS AND SUB-SYSTEMS 6.2.3.20 - "Routers shall support IEEE 802.1ag, IEEE 802.1ah, ITU-T Y.1731 Fault and Performance Management protocols." IEEE 802.1ag and ITU-T Y.1731 are OAM protocols. IEEE 802.1ag is an extension to the recommendations given by the ITU-T Y.1731 standard. This standard explains connectivity fault management. In addition, ITU-T Y.1731 also explains rules on performance visibility. 802.1ah is a standard about VLAN usage in ISP scenarios, which has no connection with the aforementioned other two standards. We believe there is a typo in this item as 802.3ah is the standard for OAM that explains the link fault management. The standard in this item should be IEEE 802.1ag, IEEE 802.3ah, and ITU-T Y.1731. We request this item to be changed as “Routers shall support IEEE 802.1ag, IEEE 802.3ah, ITU-T Y.1731 Fault and Performance Management protocols.” | Accepted. Routers shall support IEEE 802.1ag, IEEE 802.3ah, ITU-T Y.1731 Fault and Performance Management protocols. Please also refer to Addendum No.4/Amendment No.2 | Addendum No 4
86 | - | Section VII - Employer's Requirements Specification | As per REQUIREMENTS FOR TRANSMISSION SYSTEMS AND SUB-SYSTEMS 6.2.3.24 - " Routers will have full IPv6 support. DHCPv6 relay, DHCP v6 server and client support and will be able to run." DHCP server and relay is supported. Yet, for backbone layer devices DHCP client has no practical usage. Devices in this segment are not assigned automatic IP addresses, so there is no need for these devices to support DHCP client protocols. DHCPv6 has no use in this project scope. DHCP server is supported but DHCPv6 server is not supported. We request this item to be changed as “Routers will have full IPv6 support. DHCP relay and DHCP server will be able to run.” | Not accepted. Transmission Systems Construction Technical Specifications is clear. | No
87 | - | Section VII - Employer's Requirements Specification | As per REQUIREMENTS FOR TRANSMISSION SYSTEMS AND SUB-SYSTEMS 6.2.3.48 -" Routers will provide the Unicast prefix-based IPv6 multicast address (RFC 3306) feature" IPv6 will not be used in this closed network. This item is requesting IPv6 multicast traffic to be able to be sent using unicast traffic. This project will use solely IPv4. We request this item to be removed from the technical specifications. | Accepted. Item 6.2.3.48 of Transmission Systems Construction Technical Specifications should be updated as: 6.2.3.48 Repealed Please also refer to Addendum No.4/Amendment No.3 | Addendum No 4
88 | - | Section VII - Employer's Requirements Specification | As per REQUIREMENTS FOR TRANSMISSION SYSTEMS AND SUB-SYSTEMS 6.2.3.50 - "Routers will provide the RP address (RFC 3956) feature in the IPv6 multicast address." IPv6 will not be used in this closed network. This item is requesting IPv6 multicast traffic to be able to include RP information. This project will use solely IPv4. We request this item to be removed from the technical specifications. | Accepted. Item 6.2.3.50 of Transmission Systems Construction Technical Specifications should be updated as: 6.2.3.50 Repealed Please also refer to Addendum No.4/Amendment No.4 | Addendum No 4
89 | - | Section VII - Employer's Requirements Specification | As per REQUIREMENTS FOR TRANSMISSION SYSTEMS AND SUB-SYSTEMS 6.2.5.4 - "Type 2 routers shall have Ipv4/lpv6 performance of at least 84 Mpps" For to the sake of competition we request the IPv4/IPv6 performance to be changed as 72 Mpps. With this value the device will still be able to provide more than its required functionality. We request this item to be changed as “Type 2 routers shall have Ipv4/lpv6 performance of at least 72 Mpps.” | Accepted. Item 6.2.5.4 of Transmission Systems Construction Technical Specifications should be updated as: 6.2.5.4 Type 2 routers shall have Ipv4/lpv6 performance of at least 72 Mpps. Please also refer to Addendum No.4/Amendment No.5 | Addendum No 4
90 | - | Section VII - Employer's Requirements Specification | As per REQUIREMENTS FOR TRANSMISSION SYSTEMS AND SUB-SYSTEMS 6.3.3.2 - " The station switch will have one AC power supply module and can be connected to an external power supply unit for redundancy." External power supplies do not have common application scenarios in modern age switches. New model switches are 1U in size and support internal hotswappable redundant power supplies. We request this item to be changed as “The station switch will have one AC power supply module and can be connected to an external power supply unit for redundancy. If this cannot be satisfied, the station switch should be offered and provided with redundant internal power supplies.” | Accepted. Please also refer to Addendum No.4/Amendment No.6 | Addendum No 4
91 | - | Section VII - Employer's Requirements Specification | As per REQUIREMENTS FOR TRANSMISSION SYSTEMS AND SUB-SYSTEMS 6.3.3.16 - " The station switch shall be able to operate in a humid environment between 0°C and 45°C and between 10% and 95% humidity." This type of device will be placed in protected environments. For the sake of competition, we request this item to be changed as “The station switch shall be able to operate in a humid environment between 5°C and 45°C and between 10% and 95% humidity.” | Accepted. Please also refer to Addendum No.4/Amendment No.7 | Addendum No 4
92 | - | Section VII - Employer's Requirements Specification | As per REQUIREMENTS FOR TRANSMISSION SYSTEMS AND SUB-SYSTEMS 6.3.3.34 - "The station switch shall have USB (Type-B), Ethernet (RJ-45) console port, USB (Type-A) port for external storage unit and 10/100 Mbps Ethernet (RJ-45) Network Management interface port" USB Type-B port is not commonly used for console connection of these devices. For console connections Ethernet RJ-45 ports and for external storage USB TypeA ports are commonly used. We request this item to be changed as “The station switch shall have Ethernet (RJ-45) console port and USB (Type-A) port for external storage unit and 10/100 Mbps Ethernet (RJ-45) Network Management interface port." | Accepted. Please also refer to Addendum No.4/Amendment No.8 | Addendum No 4
93 | - | Section VII - Employer's Requirements Specification | As per REQUIREMENTS FOR TRANSMISSION SYSTEMS AND SUB-SYSTEMS 6.3.3.35 - Station switches shall support IEEE 1588v2 phase synchronization. IEEE 1588v2 is Precision Time Protocol. In campus level networks, usually the necessary protocol is NTP, which is the standard for switches. PTP gives time precision in microseconds which is not necessary in railroad scenarios. We request this item to be removed from the technical specifications | Not accepted. Transmission Systems Construction Technical Specifications is clear. | No
94 | - | Section VII - Employer's Requirements Specification | As per REQUIREMENTS FOR TRANSMISSION SYSTEMS AND SUB-SYSTEMS 6.3.5.2 - " It will have at least 108 Gbps forwarding capacity in total, 216 Gbps forwarding capacity bidirectionally and at least 130 Mpps forwarding performance." For to the sake of competition we request the forwarding performance to be changed as 125 Mpps. With this value the device will still be able to provide more than its required functionality. We request this item to be changed as “It will have at least 108 Gbps forwarding capacity in total, 216 Gbps forwarding capacity bidirectionally and at least 125 Mpps forwarding performance." | Accepted. Please also refer to Addendum No.4/Amendment No.9 | Addendum No 4
95 | - | Section VII - Employer's Requirements Specification | As per REQUIREMENTS FOR TRANSMISSION SYSTEMS AND SUB-SYSTEMS 6.5.6.1 - "Type 1 industrial ethernet capable station switch will have at least 16 ethernet ports in total. At least 4 of these will be 1 Gbps fiber uplink ports, 4 1 Gbps fiber ethernet ports and 8 PoE+ ethernet ports at 10/100/1000 Mbps" The suggested device supports 4 1/10Gbps fiber uplink ports and 8 10/100/1000 Mbps PoE+ ethernet ports. It is not a common solution to use both copper and fiber ports as downlink ports for industrial switches. If they are requested in the content of this project multiple devices can be stacked to meet the port requirements at various locations. We request this item to be changed as “Type 1 industrial ethernet capable station switch will have at least 12 ethernet ports in total. At least 4 of these will be 1 Gbps fiber uplink ports and 8 PoE+ ethernet ports at 10/100/1000 Mbps.” | Not accepted. Transmission Systems Construction Technical Specifications is clear. | No
96 | - | - | Regarding the amendments/additions to Sub-Clause 3.2 contained within the Contract Data and Particular Conditions; the tenderer opines that such changes is not in line with the FIDIC Golden Principles GP1 (https://fidic.org/sites/default/files/_golden_principles_1_12.pdf) since the Employer’s approval is required for extension of time and Variations that may result from technical necessities or other reasons (other than additional work and/or emergency situations). Accordingly, the tenderer kindly request the relevant parts to be revised in line with the FIDIC Golden Principles and maintain the duties, rights, obligations, roles and responsibilities of the Engineer as implied in the original General Conditions of FIDIC form of Contract. | Not accepted. Transmission Systems Construction Technical Specifications is clear. | No
97 | - | - | Regarding but not limited with i) additions to Sub-Clause 4.1 contained within the Particular Conditions regarding design obligation of the Contractor, ii) General Technical Specifications A.2.1, iii) General Technical Specifications A.2.2.2; the tenderer opines that such provisions regarding design obligation of the Contractor is not in line with the FIDIC Golden Principles GP3 (https://fidic.org/sites/default/files/_golden_principles_1_12.pdf) since such provisions require the Contractor to design majority/all of the Works rather than minor parts of the Works. The tenderer is in the opinion that the FIDIC Yellow Book is more suitable for the subject design obligations. Therefore, the tenderer kindly request the Contracting Authority to re-evaluate this matter and select the FIDIC Yellow Book (Plant and Design-Build Contract) fort his tender. If selection of FIDIC Yellow Book would not be possible at this stage of the tendering process, then, the tenderer kindly request the Contracting Authority to clearly identify the minor parts of the Works to be designed by the Contractor without any hesitation to all tenderers and revise the BOQ of the same minor parts of the Works as lump-sum prices in order to avoid post-contract disputes. | The Conditions of Contract shall remain unchanged. | No
98 | 219 | Section X - Contract Agreement | Regarding the Contract Agreement item 2 (documents forming as part of the Agreement); the tenderer opines that the addenda published by the Contracting Authority should have the order of precedence of the document it is amending. Accordingly, the tenderer kindly request the deletion of “(c) the addenda Nos _____ (if any);” from the Contract Agreement item 2 and addition of “the addenda shall have the order of precedence of the document it is amending” or any other wording similar in nature within the Contract Agreement item 2. | The order of precedence shall remain unchanged. | No
99 | 41 | Section II - Bid Data Sheet BDS 15.1 | At Tender documents, ITB15.1, it is mentioned that "Alternative A (Bidders to quote entirely in local currency): “, however there are tables “Table B: Foreign Currency”, “Table C Summary of Payment Currencies”. We are confused about the payment currency, please clarify that issue and the Table B & Table C. | The bidder will quote entirely in local currency in Bills and Letter of Bid. The payments will be made to the contractor in accordance with the currency type, ratio and currency rate that is stated by bidder in Table C. For the part of foreign currency(ies) that are requested by the bidder will be subject to price adjustment in accordance with Table B. Note that evaluation of the financial bids will be perfomed in accordance with ITB 36.1. | No
100 | - | Section VII - Employer's Requirements Specification | At tender documents, General Technical Specification, A.2.1. it is mentioned that “The Contractor is also responsible for the displacement of the utilities belongs to the other authorities” . Could you please provide us the existing utilities drawings. | The contractor is responsible for coordination of displacements of utilities. The Contractor will apply related institutions and pay the due amount under the contract in case required. | No
101 | - | Section VII - Employer's Requirements Drawings | At typical drawings of Stations, we see Landscaping and Asphalt Areas images. Please clarify the scope of “Lump Sum Station Works” in details. We are confused if the Landscaping , AsphD115:E117alt works at parking area, loading/unloading areas of containers, truck maneuver area and the soil improvements of these areas are included or not? If these are included in the scope , please provide us the related drawings and specifications of Landscaping , Asphalt works at parking area, loading/unloading areas of containers, truck maneuver area and the soil improvements of these areas. | The mentioned works are not included in the scope. | No
102 | - | Section VII - Employer's Requirements Drawings | At typical drawings of Stations at PFT_09, we see furnitures at plans. Please clarify if the furniture prices will be included at Lump Sum Prices of Stations or not ? If yes, please provide the numbers and types of furnitures and the technical details of furnitures. | The mentioned furnitures are not included in the scope. | No
103 | - | Section VII - Employer's Requirements Drawings | The signaling and communication Spec. and Signalling Criteria have some conflict with TECHNICAL SPECIFICATIONS FOR CONSTRUCTION OF SIGNALIZATION SYSTEMS what is shared via ammendment no:1 (Çukurova Technical Specifications\5_Signal&Telecom). We believe the TECHNICAL SPECIFICATIONS FOR CONSTRUCTION OF SIGNALIZATION SYSTEMS document is privileged in this Tender Process, please confirm. | Confirmed. | No
104 | - | - | The projects and the site visit showed that the cut-and-cover structures listed below cross the main motorway structures, so it is necessary to re-route the traffic flow during the construction of the structure. In addition, the motorway body and pavement will need to be restored to their original condition after construction. It is assumed that (1) The available unit prices and/or the contingency shall be used to pay for the works to be carried out as part of such traffic diversion. (2) Payment for the restoration of the motorway body and pavement structures will be made on the basis of available unit prices. Please confirm our understanding. | Such traffic diversion and reinstatement of such structures shall be included in existing unit prices. | No
105 | 154 | Section IX-Particular Technical Specificaitons Part B-Contract Data, 21.1 | The tenderers are requested to indicate the names of three potential members of the DAAB in the technical part of the tender dossier and to attach their CVs. It may be difficult to identify the three potential members of the DAAB and their CVs within the short time limit for the submission of tenders. Therefore, we kindly request from your esteemed authority to allow us to submit the names of three potential members of the DAAB after the signature of the contract in case of award. | Please refer to Letter of Bid, Technical Part, Item (n). The bidder is required to submit the potential DAAB members. | No
106 | - | - | There are three registered archaeological sites on the route of the railway project. During construction, it is envisaged that several stakeholders will be involved in the protection and conservation of the archaeological sites, such as museum. It is anticipated that the contingency will be used to compensate the costs of any requests from such stakeholders relating to archaeological sites. | The contingency might be used to compensate the costs of unforeseen requests from such stakeholders relating to archaeological sites except the costs explicity stipulated in the General Technical Specifications to be involved in the unit prices. | No
107 | - | - | There are three registered archaeological sites along the route of the railway project. During construction, archaeological excavations may be required by stakeholders in relation to archaeological sites. In this case, how will archaeological excavations be paid to the contractor? | Items that are needed to be paid to the contractor but not included in Bill of Quantities shall be paid by the contingency except the works that exciplicity stiputilated in the General Technical Specifications to be involved in the unit prices. | No
108 | - | - | It is anticipated that a 5% rate will be applied to the Provisional Sums or Contingencies as overheads and profit, either for the new unit prices of the additional works or to compensate for the cost of works to be carried out by third parties to be designated by the Authorities. | 5% rate will be applied to the Provisional Sums or Contingencies as overheads and profit as per Article 13.4 (b) of the PCC and GCC; on the other hand, for the new rates or prices, 5% rate will be applied as per GCC 12.3 . | No
109 | 43 | Section II - Bid Data Sheet BDS 22.1 & 25.1 | After careful study of the tender documents and the key points mentioned in the pre-tender meeting, it is very important to carry out a detailed study to submit a tender that is responsive in all respects. Therefore, we would like to reiterate our request for your approval to extend the tender submission deadline by a further 6 (six) weeks to enable us to submit a competitive tender and have the opportunity to serve your esteemed Authority. | Please refer to Addendum No 4 for the new deadline. | Addendum No 4
110 | - | - | We assume that there is no restriction in the ITB document for the tenderers to bid in the form of a consortium. Please confirm. | Please refer to Section I - Clause 4. Only form of association for the contractors is; Joint Venture or sub-contracting provided that JV members shall be jointly and severally liable. Bidding in the form of consortium is not allowed. | No
111 | 43 | Section II - Bid Data Sheet BDS 22.1 & 25.1 | We kindly request time extension for 6 weeks for the submission date of Tender in order to provide more accurate and competitive price. | Please refer to Addendum No.4 for the new deadline. | Addendum No 4
112 | 43 | Section II - Bid Data Sheet BDS 22.1 & 25.1 | When we examined the projects that are in the updated links provided at the "addendum-no-1-aygm-06032024-en-rev" named addendum dated 07.03.2024, we saw that due to complexity of the said projects the deadline specified in the Bid Data Sheet Subsection "D. Submission of Bids" ITB 22.1 which is 27.03.2024 will not be enough to prepare an offer best suited to the nature of the tender. Also, as spoken in the online pre mid meeting dated 14.03.2024, Environmental and Social Management Plan for the Filyos Port/Industrial Zone Connections Project along with other documents at the link provided (https://aygm.uab.gov.tr/dunya-bankasi-turkiye-de-demiryolu-lojistigini-gelistirme-projesi) along with other documents, are being revised and doesn't have a specific completion time. Due to these issues we humbly request that you add at least 1 month to the deadline specified in the ITB22.1, 27.03.2024. | Please refer to Addendum No.4 for the new deadline. | Addendum No 4
113 | 43 | Section II - Bid Data Sheet BDS 22.1 & 25.1 | As you mentioned in your presentation explaining the project and tender, the tender will be held according to the FIDIC Red Bookconditions. As we all know, the FIDIC Red Book is not for design and build works. The FIDIC Red Book conditions includes theconstruction of the application projects prepared by the employer. However, in the document shared in the current situation, detail and engineering structures projects were designed in 2019. The routeprojects within the scope of the tender were designed in 2023. The 2023 route and 2019 route and type projects are incompatible. For example, -There is a cut and cover application on the 2023 route but there are no projects for this application in 2019 projects. -There is a 129 mt bridge on the 2023 route but there is no bridge of this length in 2019 projects. -There is a 52,70 mt bridge on the 2023 route but there is no bridge of this length in 2019 projects. -On the 2023 route, the OIZ-Port line is a double- track line, while the OIZ-Port line appears as a single-track line in the 2019engineering structures projects. According to this situation, we request that the issues that are not clear in the project be resolved and the tender closing date be postponednot earlier than 30 April 2024 so that we can complete our bid preparations according to the clarified projects. | Please refer to Addendum No.4 for the new deadline. | Addendum No 4
114 | 43 | Section II - Bid Data Sheet BDS 22.1 & 25.1 | We respectfully request you to postpone the tender date of the railway line tender with reference number AYGM-YAP-2023 WB 02, which will be held on 16.04.2024, to 25.04.2024 for the completion of the documents, since it is the day after the holiday and our Chinese partners are coming from abroad. | Please refer to Addendum No.4 for the new deadline. | Addendum No 4
115 | - | - | In the article 1.5 equipment in Evaluation of Bids, said that "The Bidder shall provide further details of proposed items of equipment using the relevant Form in Section IV, Bidding Forms." However, there is no relevant form in Section IV, Bidding Forms. Please, could you give us the relevant Form to provide further details of proposed items of equipment? | Please refer to Addendum No.3 | No
116 | 20, 21 | Section I - Instruction to Bidders ITB 19.3 | In Section I-Instruction to Bidders ITB Caluse 19.3 it is written that an unconditional bond issued by a bank or non-bank financial institution (such as an insurance, bonding or surety company) is valid as bid security. Thus we would kindly like to ask your approval for the acceptance of surety bond as bid bond for the tender of Construction Works for Branching Railway Lines to the industrial facilities at the Cukurova Region, Yumurtalik Free Zone and the Ports at the Iskenderun Bay. | Surety bond that is taken form surety company is acceptable as bid security. | No
117 | 43 | Section II - Bid Data Sheet BDS 22.1 & 25.1 | We are grateful that you took into consideration our extension request. However, since Eid Holiday is approaching and most of the suppliers/subcontractors/vendors would be on holiday break, it will be a serious challenge to collect all the quotations and properly prepare for the bid and come up with the utmost comprehensive and competetive proposal in time. Therefore, we would kindly like you to consider at least another 2 (two) weeks of extension to the deadline of the bid submission. We thank you in advance for your consideration. | Please refer to addendum No 4 | Addendum No 4
118 | 43 | Section II - Bid Data Sheet BDS 22.1 & 25.1 | It is stated in Tender Documents that Bid will be submitted on 27/03/2024. Due to complex and significantly detailed context of Tender Document and to create a more competitive bidding process we kindly request you to extend bid submission deadline for a period of 8 weeks | Please refer to addendum No 4 | Addendum No 4
119 | 60 | Section III - Evaluation and Qualification Criteria 4.1 General Experience | It is requested in Section III Evaluation and Qualification Criteria 4.1 to present General Construction Experience. Could please clarify which type of Contracts will be considered eligible such as Railway Works, Dam Works, and Building Works etc. | Any construction work experience shall be eligible for the General Experience (4.1) | No
120 | 60 | Section III - Evaluation and Qualification Criteria 3.2 Average Annual Construction Turnover | In Section III Evaluation and Qualification Criteria 3.2 it is requested for a participant to have “Minimum average annual construction turnover of US$ 130,000,000 (one hundred and thirty million) calculated as total certified payments received for contracts in progress and/or completed within the last 5 years” If a participant is Joint Venture could you please clarify how will JV Turnover be calculated? For example Company A and Company B has formed a JV to participate in tender with Company A has %90 of share in JV and Company B has %10 of share. Company A’s average annual turnover is 80.000.000 USD and Company B’ average annual turnover is 50.000.000 USD. Our understanding is that JV Turnover will be calculated as sum of Company A and Company B’s turnover neglecting JV membership rates. Do you confirm? | We confirm that sum of average annual turnovers will be considered for the criteria regardless to their share rate in JV membership. However, in case of JV, one member shall meet minimum 40% of the criteria where the others meet minimum 25% of the criteria. | No
121 | 60, 61 | Section III - Evaluation and Qualification Criteria 4.2 (a) Specific Construction & Contract Management Experience | It is stated in Section III Evaluation and Qualification Criteria 4.2a that “The similarity of the contracts shall be based on the following: Construction of rail systems (railway, metro, tram or funicular systems)”. Our understanding is that if a participant presents a Work Completion Certificate of Group A-VI pursuant to List of Similar Business Groups in Construction Works of Public Procurement Law No. 4734, will be considered eligible for the requirement, do you confirm? | Confirmed. | No
122 | 60, 61 | Section III - Evaluation and Qualification Criteria 4.2 (a) Specific Construction & Contract Management Experience | It is stated in Section III Evaluation and Qualification Criteria 4.2a that (one) contract of minimum value US$ 150,000,000 (one hundred and fifty million) or equivalent should be presented by participant. If a participant is Joint Venture could you please clarify how will JV experience be calculated? For example Company A and Company B has formed a JV to participate in tender with Company A has %90 of share in JV and Company B has %10 of share. Company B has a similar contract with minimum value US$ 150,000,000 whereas Company A does not. Our understanding is that when deciding JV’s eligibility cumulative experience of JV will be considered for the requirement and JV will be considered eligible for presenting 1 (one) contract of minimum value US$ 150,000,000 (one hundred and fifty million) or equivalent. Do you confirm? | Confirmed. | No
123 | 61 | Section III - Evaluation and Qualification Criteria 4.2 (b) Specific Construction & Contract Management Experience | It is stated in Section III Evaluation and Qualification Criteria 4.2b that Construction experience in the following key activities successfully completed: (i) Construction of 5 km of rail lines in rail system works, and (ii) Construction of railway bridge with minimum single span for rail systems and (iii) Construction of viaduct with minimum length of 250 meter for rail systems. Our understanding is that for Criteria (ii) and (iii) either bridge or viaduct will considered eligible, do you confirm? Our understanding is that a railway bridge that does not include track still be considered eligible do you confirm? | All criteria (i), (ii) and (iii) shall be met as stipualted in Section III. Construction of railway bridge with minimum single span for rail systems shall be enough to meet the criteria (ii). | No

## ADDENDUM No.4
PROJECT NAME AND LOAN NO:
RAIL LOGISTICS IMPROVEMENT PROJECT - 91450 TR
TITLE OF WORKS AND RFB NO:
Construction Works for Branching Railway Lines to the industrial facilities at the Cukurova Region, Yumurtalik Free Zone and the Ports at the Iskenderun Bay AYGM-YAP-2023-WB 02
ADDENDUM NO: 4
The provisions of this Addendum are being issued to modify or amend certain provisions of the Request for Bid (RFB) document as a result of changing circumstances or additional information being available from the Employer or in response to the queries raised by the Bidders.The RFB document is hereby amended as below:
Amendment No. | RFB Document Page No. | RFB Document Reference Clause | Clause in the Original RFB Document | Amended Clause
1 | - | Section VII - Employer's Requirements Specifications, Transmission Systems Construction Technical Specifications, 6.2.3.20 | Routers shall support IEEE 802.1ag, IEEE 802.1ah, ITU-T Y.1731 Fault and Performance Management protocols | Routers shall support IEEE 802.1ag, IEEE 802.3ah, ITU-T Y.1731 Fault and Performance Management protocols
2 | - | Section VII - Employer's Requirements Specifications, Transmission Systems Construction Technical Specifications - 6.2.3.48 | Routers will provide the Unicast prefix-based IPv6 multicast address (RFC 3306) feature | The Clause has been repealed
3 | - | Section VII - Employer's Requirements Specifications, Transmission Systems Construction Technical Specifications - 6.2.3.50 | Routers will provide the RP address (RFC 3956) feature in the IPv6 multicast address | The Clause has been repealed
4 | - | Section VII - Employer's Requirements Specifications, Transmission Systems Construction Technical Specifications - 6.2.5.4 | Type 2 routers shall have Ipv4/lpv6 performance of at least 84 Mpps | Type 2 routers shall have Ipv4/lpv6 performance of at least 72 Mpps
5 | - | Section VII - Employer's Requirements Specifications, Transmission Systems Construction Technical Specifications - 6.3.3.2 | The station switch will have one AC power supply module and can be connected to an external power supply unit for redundancy | The station switch will have one AC power supply module and can be connected to an external power supply unit for redundancy. If this cannot be satisfied, the station switch should be offered and provided with redundant internal power supplies
6 | - | Section VII - Employer's Requirements Specifications, Transmission Systems Construction Technical Specifications - 6.3.3.16 | The station switch shall be able to operate in a humid environment between 0°C and 45°C and between 10% and 95% humidity | The station switch shall be able to operate in a humid environment between 5°C and 45°C and between 10% and 95% humidity.
7 | - | Section VII - Employer's Requirements Specifications, Transmission Systems Construction Technical Specifications - 6.3.3.34 | The station switch shall have USB (Type-B), Ethernet (RJ-45) console port, USB (Type-A) port for external storage unit and 10/100 Mbps Ethernet (RJ-45) Network Management interface port | The station switch shall have Ethernet (RJ-45) console port and USB (Type-A) port for external storage unit and 10/100 Mbps Ethernet (RJ-45) Network Management interface port
8 | - | Section VII - Employer's Requirements Specifications, Transmission Systems Construction Technical Specifications - 6.3.5.2 | It will have at least 108 Gbps forwarding capacity in total, 216 Gbps forwarding capacity bidirectionally and at least 130 Mpps forwarding performance | It will have at least 108 Gbps forwarding capacity in total, 216 Gbps forwarding capacity bidirectionally and at least 125 Mpps forwarding performance.
9 | 42 | Section II - Bid Data Sheet ITB 18.1 - Addendum No.3-Amendment No.1 | The Bid shall be valid until:13.09.2024 | The Bid shall be valid until: 21.09.2024
10 | 43 | Section II - Bid Data Sheet ITB 22.1 -Addendum No.3-Amendment No.2 | The deadline for Bid submission is: Date: 17.04.2024 Time: 14:30 | The deadline for Bid submission is: Date: 25.04.2024 Time: 14:30
11 | 43 | Section II - Bid Data Sheet ITB 25.1 Addendum No.3-Amendment No.3 | The Bid opening shall take place at: Street Address: Hakkı Turayliç Caddesi No:5/B Emek Floor/ Room number: Floor: Ground Floor, Room: Conference Room City: Ankara Country: Türkiye Date: 17.04.2024 Time: 14:30 | The Bid opening shall take place at: Street Address: Hakkı Turayliç Caddesi No:5/B Emek Floor/ Room number: Floor: Ground Floor, Room: Conference Room City: Ankara Country: Türkiye Date: 25.04.2024 Time: 14:30
12 | 45 | Section II - Bid Data Sheet ITB 36.1 Addendum No.3-Amendment No.3 | The date for the exchange rate shall be: 03.04.2024 (at 15:30 o’clock) | The date for the exchange rate shall be: 11.04.2024 (at 15:30 o’clock)
13 | 121 | Section IV - Bidding Forms Bill of Quantities, Bill No. 1: Infrastructure Works / Addendum No.1 / Amendment No 8 | Available in the following link: https://bulut.uab.gov.tr/share/preview/kDPFrqRUdcXM6DU4dsHJGtjetMSfGrPH4dgUQuFMFSamcnzdmR | Available in the following link*: https://bulut.uab.gov.tr/share/preview/d3fQYuXtywJdYM4KSSTr2VWD6uwkmkTjFgcK7SwfzARVypAmmn
13 | GTS Page No. 16 | Section VII - Employer's Requirements Specifications, General Technical Specification, A.2.2.19 | A.2.2.19 Environmental and Social Requirements, Occupational Health and Safety (ESHS) and Railway Safety | A.2.2.19 Environmental and Social Requirements, Occupational Health and Safety and Railway Safety
14 | GTS Page No. 56 | Section VII - Employer's Requirements Specifications, General Technical Specification, A.2.3 | Health and Safety Lead | Occupational Health and Safety Lead
15 | GTS Page No. 97 | Section VII - Employer's Requirements Specifications, General Technical Specification, A.2.13 | In the context of the 1st Component, EIA studies for the construction of railway connection line to the industrial facilities in the Çukurova Region and İskenderun Bay-Yumurtalık Free Zone industrial centers and ports (the Project) have been started in 25.04.2018 and completed the accepted. The Project is evaluated under the Annex-2, Article 32 of the National Environmental Impact Assessment Regulation, which was published in the Official Gazette dated 25.11.2014 No. 29186 as: | In the context of the 1st Component, national Environmental Impact Assessment (EIA) studies for the construction of railway connection line to the industrial facilities in the Çukurova Region and İskenderun Bay-Yumurtalık Free Zone industrial centers and ports (the Project) have been started in 25.04.2018 and completed and accepted. The Project is evaluated under the Annex-2, Article 31 of the National Environmental Impact Assessment Regulation, which was published in the Official Gazette dated 25.11.2014 No. 29186 as:
16 | GTS Page No. 97, 98 | Section VII - Employer's Requirements Specifications, General Technical Specification, A.2.13 | Disclosure period of the Project was completed as of September 2021 and some of the documents in the E&S Disclosure package was revised. The revised documents can be referred as “UPDATED” documents for the English versions, “GÜNCELLENDİ” for the Turkish versions on the AYGM website. Therefore, Contractor shall implement and comply with national and international legislation as well as the defined mitigations in this ESIA Disclosure package. The Works Contract with respect to environmental and social matters will include but not necessarily be limited to below items: · Environmental and social requirements of WB, national legislation and the corporate policies and documents of AYGM such as Environmental and Social Management System (ESMS), Stakeholder Engagement Plan (SEP) and Labour Management Procedure including Code of Conduct (LMP); | The railway route was revised considering the issues specified in Environmental and Social Commitment Plan (ESCP). In addition, the studies and measurements that could not be performed due to the seasonal restrictions in 2020 were carried out in 2023. Within the framework of the ESCP, the whole ESIA package is revised and updated in line with the World Bank ESF in 2024. Therefore, Contractor shall implement and comply with national and international legislation as well as the defined mitigations in this ESIA Disclosure package revised in 2024. The Works Contract with respect to environmental and social matters will include but not necessarily be limited to below items: · Environmental and social requirements of the World Bank, national legislation and the corporate policies and documents of AYGM such as Environmental and Social Management System (ESMS), Stakeholder Engagement Plan (SEP) and Labour Management Procedures (LMP) including Code of Conduct (CoC);
17 | GTS Page No. 98 | Section VII - Employer's Requirements Specifications, General Technical Specification, A.2.13 | · ESIA Disclosure package (E&S Document package) shall be complied with at all times;  ESIA Report including ESMP,  Environmental and Social Commitment Plan (ESCP)  Stakeholder Engagement Plan (SEP),  Resettlement Action Plan (RAP), and  Sub-Management Plans. | ESIA Disclosure package (E&S Document package) shall be complied with at all times;  ESIA Report,  Environmental and Social Management Plan (ESMP) including Sub-Management Plans,  Stakeholder Engagement Plan (SEP), and  Resettlement Action Plan (RAP).
18 | GTS Page No. 98, 99 | Section VII - Employer's Requirements Specifications, General Technical Specification, A.2.13 | The final versions of the ESIA package are available on the same website. · Contractor shall align their ESMS with the PIUs ESMS (construction). The ESMS must be compliant with international standards (ISO 14001:2015, and ISO 45001:2018), PR1, international conventions signed by Turkey, national regulation and requirements outlined in the Project disclosure documents (i.e. ESIA/ESMP, ESCP, SEP, RAP and Sub-Management Plans). | The final versions of the revised ESIA package will be available on the same website, once approved by the Bank. · Contractor shall align its Environmental and Social Management Strategies and Implementation Plans (ES-MSIP) with the corporate policies and documents of AYGM. The ES-MSIP must be compliant with international standards (World Bank ESF and ISO 14001:2015), international conventions signed by Türkiye, national legislation, Good International Industry Practice (GIIP) and ESIA document package (ESIA, ESMP including Sub-Management Plans, SEP and RAP).
19 | GTS Page No. 99 | Section VII - Employer's Requirements Specifications, General Technical Specification, A.2.13 | As per ESIA/ESMP, Contractor shall develop a Construction Environmental and Social Management Plan (CESMP) and Occupational Health and Safety Management Plan (OHSMP), the required environmental and social resources are in place and ensure that the plans shall be approved by the AYGM PIU before the site mobilisation. Site delivery shall not be realized before the approval of the CESMP and OHSMP. Contractor shall use their own resources to prepare and implement the CESMP and OHSMP and all applicable sub-plans; | As per ESIA/ESMP, Contractor shall develop a Contractor's Environmental and Social Management Plan (C-ESMP) and Contractor's Occupational Health and Safety Management Plan (C-OHSMP). The required environmental and social resources shall be in place and Contractor ensures that the plans will be approved by the AYGM PIU and cleared by the World Bank before the site mobilisation. Site delivery shall not be realized before the approval of the C-ESMP, C-OHSMP and implementation of the RAP by the AYGM. Contractor shall use their own resources to prepare and implement the C-ESMP and C-OHSMP and all applicable sub-plans/procedures.
20 | GTS Page No. 99 | Section VII - Employer's Requirements Specifications, General Technical Specification, A.2.13 | o Mitigations defined in the ESIA/ESMP, ESCP, SEP, RAP and Sub-Management Plans shall be complied with,  Such as micro-routing; please refer to RAP Section 2.7. Specifically in Section 2.7.15, it was stated that “AYGM has agreed that the Contractor will be responsible for reviewing the practicability of the inclusion of the micro-routing analysis options in the final design, and the requirement for this review will be set out in the tender documents and in the ESMP for the Project.”  Contractor shall consider whether the micro-routing outlined in the RAP can be implemented to reduce the number of people who will be affected by expropriation.  As per RAP, attached land entry and exit protocols given in Annex I, shall be used by the Contractor.  Contractor shall refer to the environmental and social mitigation tables, reporting requirements, post-disclosure feedbacks given in Annex 4, but not limited with those requirements, Contractor shall comply with the reporting requirements defined in the E&S Disclosure package and within this contract. | Mitigations defined in the ESIA, ESMP including Sub-Management Plans, SEP and RAP shall be complied with. Contractor shall comply with the reporting requirements defined in the ESIA Disclosure package and within this contract.
21 | GTS Page No. 100 | Section VII - Employer's Requirements Specifications, General Technical Specification, A.2.13 | o ESMP of the ESIA package shall be adhered and referred to at all times, o Roles and responsibilities defined in the ESIA/ESMP shall be adhered to at all times. o Contractor shall appoint suitably qualified E&S and OHS personnel who are responsible for the implementation of the E&S and OHS elements of the Project as per their scope of work, o Contractor shall monitor the labour performance of its sub-contractors including the following aspects: working hours, health, wellbeing, working condition, child and forced labour, and labour concerns and grievances to comply with the requirements of the ESIA package. Sub-management plans to be prepared by the Contractor as listed below and in compliance with the ESIA disclosure package | ESMP shall be adhered and referred to at all times. Roles and responsibilities defined in the ESIA Disclosure package shall be adhered to at all times. Contractor shall appoint suitably qualified E&S and OHS personnel who are responsible for the implementation of the E&S and OHS elements of the Project as per their scope of work. Contractor shall monitor the labour performance of its sub-contractors including the following aspects: working hours, health, wellbeing, working condition, child and forced labour, and labour concerns and grievances to comply with the requirements of the ESIA package. Management procedures as part of the C-ESMP to be prepared by the Contractor as listed below in compliance with the ESIA disclosure package
22 | GTS Page No. 100, 101 | Section VII - Employer's Requirements Specifications, General Technical Specification, A.2.13 |  Construction Biodiversity Management Plan (based on the Biodiversity Management Plan of ESIA disclosure package);  Construction Cultural Heritage Management Plan (based on the Cultural Heritage Management Plan of ESIA disclosure package);  Construction Emergency Preparedness and Response Plan;  Design Change and Management Procedure (in parallel with AYGM ESMS);  Construction Environmental and Social Monitoring and Training Procedure;  Supply Chain Management Plan;  Air Quality and Dust Management Plan;  Construction Traffic Management Plan (including construction travel and transportation procedure);  Construction Rehabilitation and Landscape Management Plan;  Noise and Vibration Management Plan;  Waste Management Plan;  Construction Materials Management Plan;  Community Health, Safety and Security Management Plan;  Water Management Plan;  Blasting and Explosives Management Plan;  Excavation Safety Management Plan  Labour Management and Monitoring Plan (including employment, construction worker’s accommodation and workforce demobilisation procedure); and  Risk Assessments and Method Statements. |  Construction Biodiversity Management Procedure (including Critical Habitat Risk Management Procedures, Invasive Alien Species Management Procedure and Biodiversity Monitoring and Evaluation Program);  Construction Cultural Heritage Management Procedure (including chance finds procedure);  Emergency Preparedness and Response Procedure;  Design Change and Management Procedure;  Construction Environmental and Social Monitoring and Training Procedure;  Supply Chain Management Procedure (including Local Procurement Procedure);  Aggregate Management Procedure;  Air Quality and Dust Management Procedure;  Construction Traffic Management Procedure (including construction travel and transportation procedure);  Construction Rehabilitation and Landscape Management Procedure;  Noise and Vibration Management Procedure;  Waste Management Procedure;  Pollution Prevention Procedure;  Community Health, Safety and Security Management Procedure (including Community Relations Management Procedure);  Water Resources Management Procedure;  Human Resources Management Procedure (including employment, training requirements, construction workers’ accommodation and workforce demobilisation procedure). The Contractor shall submit abovementioned Management Procedures either as part of the C-ESMP or as a single separate document. During the pre-construction period, the Contractor will conduct site-specific studies for residential areas to identify distant settlements, settlements with poor road conditions and settlements with limited access to basic services (street markets, health centers, schools, etc.). According to the results of these studies, in order to minimize the effects on transportation, the contractor will contact the local authorities and special solutions will be agreed on in terms of design and logistics.
23 | GTS Page No. 101, 102, 103 | Section VII - Employer's Requirements Specifications, General Technical Specification, A.2.13 | · Contractor shall align their HR policy and procedures, Discrimination and Harassment Policy, Gender Equality and GBVH Plans, with AYGM’s policies. · Contractor shall calculate emissions resulting from the final detailed design, including the materials selected for the Project, to identify how reduction of Greenhouse Gasses (GHG), and any emissions benefits, has been achieved through detailed design measures and material selection. · Archaeological Remains - Mitigation measures defined in the ESIA and the ESMP shall be complied with by the Contractor. - Cultural Heritage Management Plan of AYGM PIU shall be adhered to throughout the construction. - Contractor shall prepare and implement the Construction Cultural Heritage Management Plan, as required in the ESMP. This includes the development of a Chance Find Procedure. This will be prepared and implemented by the Contractor’s Qualified Archaeological Specialist and monitored by the Supervision. · Biodiversity - Contractor shall implement BMP during finalisation of the design, pre-construction and construction and minimize and mitigate the effects on biodiversity (refer to Annex 4), · Health and Safety; - Mitigation measures defined in the ESIA and the ESMP. - Occupational Health and Safety Management Plan shall be developed and implemented by the Contractor, - Contractor shall implement safety management measures including the following;  Hazard Log  Railway Safety Procedure - Lights, guards, fencing, warning signs and community safety programmes shall be developed; - PPEs as required. · Railway Safety - Contractor’s deliverables shall meet the compliance with TSIs and CSM - Roles and responsibilities shall be adhered to ESIA/ESMP at all times, especially including the railway safety manager; - AYGM’s “Safety Requirements for the Railway Design and Transport of Dangerous Goods” as given in Annex III shall be adhered to for the final design. · Stakeholder Engagement and grievance mechanism; - Contractor shall implement the SEP and RAP, including the Project level grievance mechanism, · Contractor shall conduct environmental and social monitoring (based on the indicators given in Appendix W of the ESIA Report in compliance with the Appendix U of the ESIA Report), · Contractor shall monitor and mitigate EHS non-conformances, based on the indicators given in Appendix W of the ESIA Report, · Authority liaison and permitting requirements shall be complied by the Contractor based on the requirements given in Appendix T of the ESIA Report, · The below listed information, which will be required to be submitted by the Contractor to AYGM as per the loan agreements with WB | Contractor shall implement the Project level grievance mechanism as described in the Project's SEP. The Contractor shall submit below listed information to the AYGM as per the loan agreements with WB.
24 | GTS Page No. 103 | Section VII - Employer's Requirements Specifications, General Technical Specification, A.2.13 | - Any information required to define the compliance by MoTI and TCDD (as applicable) with the Designated Performance Requirements of WB and the implementation of the Environmental and Social Action Plan and Environmental and Social Management Plans, - Any information to demonstrate on how the MoTI and TCDD (as applicable) have monitored the compliance with the Designated Performance Requirements and the Environmental and Social Action Plan by the contractor and its sub-contractors engaged for the Project and a summary of any material non-compliance by such contractor with the Designated Performance Requirements, the Environmental and Social Action Plan and the Environmental and Social Management Plans and of any measures taken to remedy such non-compliance; - Any information on implementation of the stakeholder engagement plan and grievance mechanism required by Designated Performance Requirement 10, including a summary of any grievances received and how such grievances were resolved, | - Any information required to define the compliance by MoTI and TCDD (as applicable) with the WB ESF and the implementation of the ESIA Disclosure Package, - Any information to demonstrate on how the MoTI and TCDD (as applicable) have monitored the compliance with the World Bank ESF and the ESIA Disclosure Package by the contractor and its sub-contractors engaged for the Project and a summary of any material non-compliance by such contractor and of any measures taken to remedy such non-compliance; - Any information on implementation of the stakeholder engagement plan and grievance mechanism required by ESS10: Stakeholder Engagement and Information Disclosure, including a summary of any grievances received and how such grievances were resolved,
25 | 50 | Section III - Evaluation and Qualification Criteria Contractor's Representative and Key Personel
26 | 160 | Section IX - Particular Conditions of the Contract Part - B Spcial Provisions, Sub-Clause 4.1 | “The Contractor shall not carry out mobilization to Site (e.g. limited clearance for haul roads, site accesses and work site establishment, geotechnical investigations or investigations to select ancillary features such as quarries and borrow pits) unless the Engineer gives a Notice of No-objection to the Contractor, a Notice that shall not be unreasonably delayed, to the measures the Contractor proposes to manage the environmental and social risks and impacts, which at a minimum shall include applying the Management Strategies and Implementation Plans (MSIPs) and Code of Conduct for Contractor’s Personnel submitted as part of the Bid and agreed as part of the Contract. The Contractor shall submit to the Engineer for Review any additional MSIPs as are necessary to manage the ES risks and impacts of ongoing Works (e.g., excavation, earth works, bridge and structure works, stream, and road diversions, quarrying or extraction of materials, concrete batching, and asphalt manufacture). These MSIPs collectively comprise the Contractor’s Environmental and Social Management Plan (C-ESMP). The Contractor shall review the C-ESMP, periodically (but not less than every six (6) months), and update it as required to ensure that it contains measures appropriate to the Works. The updated C-ESMP shall be submitted to the Engineer for Review. | “The Contractor shall not carry out mobilization to Site (e.g. limited clearance for haul roads, site accesses and work site establishment, geotechnical investigations or investigations to select ancillary features such as quarries and borrow pits) and commence any construction works unless (i) Contractor’s ESMP is prepared based on the updated ESIA, ESMP and sub-management plans approved by the Bank and disclosed by the AYGM; (ii) permits are available for the existing railway alignment design from DSI with regard to the Burnaz Springs Protected Area, and from the Ministry of Culture with regard to cultural heritage sites - ancient City of Issos, Isus waterway and historical Erzin train station; (iii) the Resettlement Action Plan is prepared, cleared by the Bank and implemented by the AYGM; (iv) the Contractor's Occupational Health and Safety Management Plan (C-OHSMP) is prepared, cleared by the Bank. These conditions and Code of Conduct for Contractor’s Personnel shall be agreed as part of the Contract. The Contractor shall submit to the Engineer for Review any additional MSIPs as are necessary in accordance with the updated ESIA, ESMP, and sub-management plans, and Resettlement Action Plan, to manage the ES risks and impacts of ongoing Works (e.g., excavation, earth works, bridge and structure works, stream, and road diversions, quarrying or extraction of materials, concrete batching, and asphalt manufacture). These MSIPs collectively comprise the Contractor’s Environmental and Social Management Plan (C-ESMP) which is subject to Bank’s approval and pre-condition to start mobilization and civil works. The Contractor shall review the C-ESMP periodically (but not less than every six (6) months), and update it as required to ensure that it contains measures appropriate to the Works. The updated C-ESMP shall be submitted to the Engineer for Review.
27 | 182 | Section IX - Particular Conditions of the Contract Part - B Spcial Provisions, Sub-Clause 8.1 | Subject to Sub-Clause 4.1 on the Management Strategies and Implementation Plans and the C-ESMP and Sub-Clause 4.8 on the health and safety manual, the Contractor shall commence the execution of the Works as soon as is reasonably practicable after the Commencement Date and shall then proceed with the Works with due expedition and without delay.” | Subject to Sub-Clause 4.1 on Contractor’s General Obligations related to the Management Strategies and Implementation Plans and the C-ESMP and Sub-Clause 4.8 on the health and safety manual, the Contractor shall commence the execution of the Works as soon as the C-ESMP, RAP and C-OHSMP are approved by the Bank and the required permits from DSI and the Ministry of Culture are obtained for the existing railway alignment design, and shall then proceed with the Works with due expedition and without delay
28 | 206 | Section IX - Particular Conditions of the Contract Part - D Environmental and Social (ES) | j. environmental and social supervision: (i)environmentalist: days worked, areas inspected and numbers of inspections of each (road section, work camp, accommodations, quarries, borrow areas, spoil areas, swamps, forest crossings, etc.), highlights of activities/findings (including violations of environmental and/or social best practices, actions taken), reports to environmental and/or social specialist/construction/site management; (ii)sociologist: days worked, number of partial and full site inspections (by area: road section, work camp, accommodations, quarries, borrow areas, spoil areas, clinic, HIV/AIDS center, community centers, etc.), highlights of activities (including violations of environmental and/or social requirements observed, actions taken), reports to environmental and/or social specialist/construction/site management; and (iii) community liaison person(s): days worked (hours community center open), number of people met, highlights of activities (issues raised, etc.), reports to environmental and/or social specialist /construction/site management. | j. environmental and social supervision: (i)environmental specialist: days worked, areas inspected and numbers of inspections of each road section, work camp, accommodations, quarries, borrow areas, spoil areas, swamps, forest crossings, etc., highlights of activities/findings (including violations of environmental and/or social best practices, actions taken), reports to environmental and/or social specialist and construction/site management; (ii) social specialist: days worked, number of partial and full site inspections of road section, work camp, accommodations, quarries, borrow areas, spoil areas, clinic, HIV/AIDS center, community centers, etc., highlights of activities (including violations of environmental and/or social requirements observed, actions taken), reports to environmental and/or social specialist and construction/site management; and (iii) community liaison person(s): days worked (hours community center open), number of people met, highlights of activities (issues raised, etc.), reports to environmental and/or social specialist and construction/site management.
29 | 209 | Section IX - Particular Conditions of the Contract Part - D Environmental and Social (ES) | (iv) compliance status of Health and Safety Management Plan re: statement of compliance or listing of issues and actions taken (or to be taken) to reach compliance | (iv) compliance status of Occupational Health and Safety Management Plan: statement of compliance or listing of issues and actions taken (or to be taken) to reach compliance
* The private enterprise which will construct the Erzin Port has requested a change in our route projects for the section connecting to the Port. As per this change, which is deemed appropriate by the Client, there has been some revisions in the Bill of Quantities. Bids must be submitted according to the new Bill of Quantities.